## FIBRE OPTIC CABLE
Price No | Title | Unit | Estimated Quantities | Unit price | Amount
TELECOMUNICATION WORKS AND PROCUREMENT OF MATERIALS FOR THE CONSTRUCTION OF THE BI-DIRECTIONAL GAS PIPELINE MG10 NIŠ - DIMITROVGRAD (INTERCONNECTOR BULGARIA - SERBIA)
FIBRE-OPTIC CABLE
1 | Fibre-optic cable TO SM 03 (12x12)xIIx0,4x3,5 CMAN G652D | m | 113300
TOTAL FIBRE-OPTIC CABLE
OPTICAL FIBRE CABLE JOINT CLOSURES WITH ACCESSORIES
1 | PIGTAIL SM 9/125 SC/PC 1,5m | kom | 1440
2 | Joint protection tubes (12 pcs/pack) | pak | 492
3 | Optical fibre cable joint closures with 144 fibres set | kom | 31
4 | Patch panel 2U SC/APC capacity 48 optic fibres | kom | 30
5 | Telecommunication cabinet (LxWxH) 800x800x2000mm, 43 RU | kom | 5
6 | Splice box 12 optic fibres | kom | 120
TOTAL OPTICAL FIBRE CABLE JOINT CLOSURES WITH ACCESSORIES
TRENCH AND CABLE DUCTS
1 | PVC conduit phi 110mm / 6m | kom
2 | PE conduit phi 110 | m | 2600
3 | PE conduit 40 mm | m | 110600
4 | Coupling for PE conduits phi 40 mm | kom | 740
5 | Metal flexible pipe | m | 300
6 | Concrete slab for splice | kom | 93
7 | Concrete post for route and splice marking | kom | 750
8 | FeZn pipe phi 76 mm | m
9 | PVC tape for identification of route with metal element | m | 113300
TOTAL TRENCH AND CABLE DUCTS
TOTAL CABLES AND MATERIALS
CONSTRUCTION MATERIALS
1 | Sand | m3 | 4854
2 | Gravel | m3
3 | Broken stone | m3
4 | Concrete MB-20 | m3
CONSTRUCTION MATERIALS
WORKS
PRELIMINARY WORKS
1 | Routing | m | 110600
2 | Identifying route of existing installations | m | 32500
3 | Clearing shrubs and small plants from the route | m2 | 35250
TOTAL PRELIMINARY WORKS
DEMOLITION OF ASPHALT/CONCRETE SURFACES
1 | Cutting asphalt/concrete, road expansion joints | m
2 | Cutting asphalt/concrete, sidewalk expansion joints | m
3 | Demolition of asphalt/concrete road | m2
4 | Demolition of asphalt/concrete pavement | m2
5 | Demolition of macadam base | m2
6 | Lifting decorative concrete blocks | m2
TOTAL DEMOLITION OF ASPHALT/CONCRETE SURFACES
REPAIR OF DEMOLISHED AREAS
1 | Construction of concrete road base using MB-20 concrete, d=20 cm with prior construction of gravel buffer layer d = 10 cm | m2
2 | Construction of concrete pavement base using MB 20 concrete, d=8 cm with prior construction of gravel buffer layer d = 10 cm | m2
3 | Repair of macadam base with broken stone d=25 cm | m2
4 | Returning original decorative concrete blocks | m2
TOTAL REPAIR OF DEMOLISHED AREAS
EARTHWORKS
1 | Excavation of 0,4x0,8 m trench in category V soil | m | 31500
2 | Excavation of 0,4x1,2m trench in category III soil | m | 27100
3 | Excavation of 0,4x1,0m trench in category IV soil | m | 49400
4 | Trench backfilling with sand and gravel with compaction | m3
5 | Backfilling 0,4x0,8 m trench with soil, gravel and sand compaction in layers | m | 31500
6 | Backfilling 0,4x1,0 m trench with soil, gravel and sand compaction in layers | m | 49400
7 | Backfilling 0,4x1,2 m trench with soil, gravel and sand compaction in layers | m | 27100
TOTAL EARTHWORKS
MANHOLES
1 | Construction of telecommunication manholes 0,6x1,2x1,0 m - set | kom
TOTAL MANHOLES
PLACEMENT OF CONDUITS, TAPES, POSTS, PROTECTION AND CONSTRUCTION OF CROSSINGS
1 | Placement of 1 PE conduit phi 40 mm in excavated trench | m | 108000
2 | Placement of 1 PE/PVC conduit phi 110 mm in excavated trench | m
3 | Placement of 1 PE conduit phi 40 mm in free pipe | m | 2600
4 | Installation of FeZN pipe on bridge parapet | m
5 | Placement of metal flexible pipe with clamping and laying in technical ducts | m | 300
6 | Directional boring 6m in width without installation of protective pipe with preliminary works | m | 100
7 | Constructing crossings below roads by boring and embedding one PE/PVC conduit phi 110mm with preliminary works | m | 1250
8 | Directional boring with directional head used for placement of protective tube with phi 110 mm with preliminary works | m | 1250
9 | Installation of concrete post for route marking | kom | 750
TOTAL PLACEMENT OF CONDUITS, TAPES, POSTS, PROTECTION AND CONSTRUCTION OF CROSSINGS
SPECIAL CONSTRUCTION WORKS
1 | Extraction and backfilling of extensions for splicing in PE conduits in the ground | kom | 740
2 | Extraction and backfilling of extensions for splicing in optical fibre cable in the ground | kom | 31
TOTAL SPECIAL CONSTRUCTION WORKS
PLACEMENT OF OPTICAL FIBRE CABLES AND PE CONDUITS
1 | Placement and insertion of PVC tape with metal element for trace detection into excavated trench | m | 113300
2 | Installation of coupling for PE conduits Ø 40 mm | kom | 740
Installation of optical fibre cable into conduit placed into trench with capacity:
3 | 144 fibres | m | 113300
4 | Marking optical fibre cable with plate | kom | 50
TOTAL PLACEMENT OF OPTICAL FIBRE CABLES AND PE CONDUITS
INSTALLATION
Splicing of optical fibre cable :
1 | 144 optical fibres | kom | 31
2 | 144 optical fibres in traffic | kom
3 | Installation of 1,5 m PIGTAIL 1,5m with FC/PC or SC/APC connector for box connector or distribution frame | kom | 1440
4 | Creating slack loop and terminating optical fibre cable before optical distribution frame and terminal box - per buffer tube | kom | 10
5 | Termination of optical fibre cable on optical distribution frame or terminal box - per optical fibre | kom | 1440
TOTAL INSTALLATION
OPTICAL ELECTRICAL MEASUREMENTS
Electrical measurements before laying on optical fibre cable with capacity:
1 | 144 fibres | kom | 29
Electrical measurements after laying on optical fibre cable with capacity:
2 | 144 fibres | kom | 39
Electrical measurements during splicing of optical fibre cable with capacity:
3 | 144 fibres | kom | 31
Final electrical measurements on optical fibre cable with capacity:
4 | 144 fibres | kom | 1
TOTAL OPTICAL ELECTRICAL MEASUREMENTS
OTHER COSTS
1 | Preparation of as-built technical documents for optical fibre cables (construction and installation works) | m | 113300
2 | Costs of transport and site organization | %
3 | Handling and removal of excess soil and other materials | m3 | 6067
TOTAL OTHER COSTS
TOTAL WORKS
OTHER SERVICES
2 | Geodetic survey with mapping | m | 110600
3 | Repair of asphalt surfaces-pavement ( d=3-5 cm ) | m2
4 | Repair of asphalt surfaces-road ( d=5-7 cm ) | m2
5 | Soil compactness test | kom
6 | Preparation of study and placement of road signs | kom | 36
TOTAL OTHER SERVICES
SUMMARY
CABLES AND MATERIALS
CONSTRUCTION MATERIALS
WORKS
OTHER SERVICES
TOTAL: